## Blatt1
Comment | Designator | Footprint | LCSC | LCSC | MPN
Fuse | F1 | Fuse:Fuse_1206_3216Metric |  | C3105 | 0466002.NRHF
100R | R1,R2,R3,R4,R10,R11,R12,R13,R14 | Resistor_SMD:R_0805_2012Metric_Pad1.15x1.40mm_HandSolder |  | C17408 | 0805W8F1000T5E
1k | R28,R27,R25 | Resistor_SMD:R_0805_2012Metric_Pad1.15x1.40mm_HandSolder |  | C17513 | 0805W8F1001T5E
100k | R9,R16,R17,R19,R21,R15,R29,R26 | Resistor_SMD:R_0805_2012Metric_Pad1.15x1.40mm_HandSolder |  | C17407 | 0805W8F1003T5E
2M | R6,R7 | Resistor_SMD:R_0805_2012Metric_Pad1.15x1.40mm_HandSolder |  | C26112 | 0805W8F2004T5E
806k | R5,R8 | Resistor_SMD:R_0805_2012Metric_Pad1.15x1.40mm_HandSolder |  | C63494 | 0805W8F8063T5E
0R5 | R24,R23,R22,R20,R18 | Resistor_SMD:R_1210_3225Metric_Pad1.42x2.65mm_HandSolder |  | C21355 | 1210W3F500LT5E
LED | D3,D2 | LED_SMD:LED_0603_1608Metric_Pad1.05x0.95mm_HandSolder |  | C72043 | 19-217/GHC-YR1S2/3T
AP2112K-3.3 | U3 | Package_TO_SOT_SMD:SOT-23-5 |  | C51118 | AP2112K-3.3TRG1
B230-13-F | D1 | Diode_SMD:D_SMB |  | C110482 | B230-13-F
1nF | C1,C2 | Capacitor_SMD:C_0805_2012Metric_Pad1.15x1.40mm_HandSolder |  | C46653 | CL21B102KBCNNNC
100nF | C5,C13,C8,C7 | Capacitor_SMD:C_0805_2012Metric_Pad1.15x1.40mm_HandSolder |  | C28233 | CL21B104KCFNNNE
10uF | C3,C4,C11,C12,C6 | Capacitor_SMD:C_1210_3225Metric_Pad1.42x2.65mm_HandSolder |  | C13585 | CL31A106KBHNNNE
DMG3406L | Q2,Q3,Q4,Q5,Q1 | Package_TO_SOT_SMD:SOT-23 |  | C154722 | DMG3420U-7
Battery_Cell | BT1,BT2 | Battery:BatteryHolder_MPD_BH-18650-PC2 |  |  | BK-18650-PC2
Conn_02x05_Odd_Even | J1 | Connector_PinHeader_1.27mm:PinHeader_2x05_P1.27mm_Vertical_SMD |  |  | FTSH-105-01-L-DV
Conn_01x06 | J2 | Connector_PinHeader_2.54mm:PinHeader_1x06_P2.54mm_Horizontal |  |  | 61301011121
Conn_01x02_Male | J4,J3 | Connector_JST:JST_PH_S2B-PH-SM4-TB_1x02-1MP_P2.00mm_Horizontal |  |  | S2B-PH-SM4-TB
Conn_01x08 | J5 | Custom:LED_shield |  |  | 61301211121
Conn_01x02_Male | J8 | Connector_PinHeader_2.54mm:PinHeader_1x02_P2.54mm_Vertical |  |  | 61301211121
Conn_01x08_Male | J9,J10 | Connector_PinHeader_2.54mm:PinHeader_1x08_P2.54mm_Vertical_SMD_Pin1Left |  |  | 61001618221 | 16 pin MPN selected to break
Conn_01x03_Male | J7,J6 | Connector_PinHeader_2.54mm:PinHeader_1x03_P2.54mm_Vertical
BC817 | Q6 | Package_TO_SOT_SMD:SOT-23 |  |  |  | NC
SW_Push_SPDT | SW1 | Button_Switch_SMD:SW_SPDT_CK-JS102011SAQN
SW_Push | SW3,SW2 | Button_Switch_SMD:Panasonic_EVQPUL_EVQPUC
TestPoint | TP1,TP2 | TestPoint:TestPoint_Pad_D1.5mm
E73-2G4M04S-52832 | U1 | RF_Module:E73-2G4M04S |  |  | ordered 7 | https://www.amazon.de/gp/product/B07WRKK521/ref=ppx_od_dt_b_asin_title_s00?ie=UTF8&psc=1
TP4056-module | U2 | Module:TP4056-module |  |  | ordered | https://www.ebay.de/itm/TP4056-USB-C-Neu-Li-Ion-Lademodul-5V-1A-18650-Laderegler-Charger-LIPO-Board/392521487361?_trkparms=aid%3D111001%26algo%3DREC.SEED%26ao%3D1%26asc%3D20160727114228%26meid%3D5873e682554c42a88d1d82a671b37b4c%26pid%3D100290%26rk%3D2%26rkt%3D4%26mehot%3Dpp%26sd%3D153712120032%26itm%3D392521487361%26pmt%3D1%26noa%3D1%26pg%3D2060778%26brand%3DMarkenlos&_trksid=p2060778.c100290.m3507
Logo_NM | U4 | Custom:Logo_NM |  |  |  | NC
NC | C10,C9 | Capacitor_SMD:C_0603_1608Metric |  |  |  | NC
MountingHole | H4,H3,H2,H1 | MountingHole:MountingHole_3.2mm_M3_Pad_Via |  |  |  | NC
Jumper_NO_Small | JP1,JP2,JP3,JP4,JP5 | Jumper:SolderJumper-2_P1.3mm_Open_RoundedPad1.0x1.5mm |  |  |  | NC
SolderJumper_3_Bridged12 | JP7,JP6 | Jumper:SolderJumper-3_P1.3mm_Bridged12_RoundedPad1.0x1.5mm |  |  |  | NC
AM312 |  | PIR sensor extern | 1 |  | ordered 5 | https://www.amazon.de/gp/product/B07RJQMD9G/ref=ppx_yo_dt_b_asin_title_o00_s00?ie=UTF8&psc=1
3W power LEDs |  | High Power LEDs |  | 5 | ordered 100 | https://www.amazon.de/gp/product/B07BVTNS6Y/ref=ppx_yo_dt_b_asin_title_o00_s00?ie=UTF8&psc=1